## SDR_SSB
Reference	Quantity	Value	Footprint	Datasheet	Category	DK_Datasheet_Link	DK_Detail_Page	Description	Digi-Key_PN	Family	MPN	Manufacturer	Status	Link	Mfr. No.
C1	1	100u/16V	Capacitor_THT:CP_Radial_D5.0mm_P2.50mm	~										https://ro.mouser.com/ProductDetail/Panasonic/EEE-FK1C101SR?qs=YCa%2FAAYMW01xEvgLKWuvRQ%3D%3D	EEE-FK1C101SR
C11	1	10uF/16V	Capacitor_THT:CP_Radial_D4.0mm_P2.00mm	~										https://ro.mouser.com/ProductDetail/Nichicon/UCQ1C100MCL1GB?qs=55YtniHzbhAF7rDcdgu07w%3D%3D	UCQ1C100MCL1GB
C13	1	33pF		~
C9 C15 C30	3	10nF	Capacitor_THT:C_Disc_D3.0mm_W2.0mm_P2.50mm	~
C17 C18 C20 C21	4	470nF	Capacitor_THT:C_Disc_D3.0mm_W2.0mm_P2.50mm	~
C10 C19	2	10nF		~
C23 C24	2	1nF	Capacitor_THT:C_Disc_D3.0mm_W2.0mm_P2.50mm	~
C3 C12 C31	3	100nF		~
C2 C4 C6 C8 C14 C16 C22 C25 C26 C27 C28 C29	12	100nF	Capacitor_THT:C_Disc_D3.0mm_W2.0mm_P2.50mm	~
C5 C7	2	10uF	Capacitor_THT:CP_Radial_D4.0mm_P2.00mm	~										https://ro.mouser.com/ProductDetail/Nichicon/UCQ1C100MCL1GB?qs=55YtniHzbhAF7rDcdgu07w%3D%3D	UCQ1C100MCL1GB
CON1	1	HEADPHONE	digikey-footprints:Headphone_Jack_3.5mm_SJ1-3523N	https://www.cui.com/product/resource/digikeypdf/sj1-352xn_series.pdf	Connectors, Interconnects	https://www.cui.com/product/resource/digikeypdf/sj1-352xn_series.pdf	/product-detail/en/cui-inc/SJ1-3523N/CP1-3523N-ND/738689	CONN JACK STEREO 3.5MM R/A	CP1-3523N-ND	Barrel - Audio Connectors	SJ1-3523N	CUI Inc.	Active
CON2	1	MIC/PTT	digikey-footprints:Headphone_Jack_3.5mm_SJ1-3523N	https://www.cui.com/product/resource/digikeypdf/sj1-352xn_series.pdf	Connectors, Interconnects	https://www.cui.com/product/resource/digikeypdf/sj1-352xn_series.pdf	/product-detail/en/cui-inc/SJ1-3523N/CP1-3523N-ND/738689	CONN JACK STEREO 3.5MM R/A	CP1-3523N-ND	Barrel - Audio Connectors	SJ1-3523N	CUI Inc.	Active
D1	1	1N4007	Diode_THT:D_A-405_P2.54mm_Vertical_AnodeUp	~										https://ro.mouser.com/ProductDetail/Taiwan-Semiconductor/1N4007G-A0G?qs=mAH9sUMRCtuhscW58Zu0mw%3D%3D	1N4007G A0G
D2 D3	2	1N4148W	Diode_SMD:D_SOD-123	https://www.vishay.com/docs/85748/1n4148w.pdf
J1	1	DC 12V	digikey-footprints:PinHeader_1x2_P2.54mm_Drill1.02mm	https://media.digikey.com/pdf/Data%20Sheets/Molex%20PDFs/A-6373-N_Series_Dwg_2010-12-03.pdf	Connectors, Interconnects	https://media.digikey.com/pdf/Data%20Sheets/Molex%20PDFs/A-6373-N_Series_Dwg_2010-12-03.pdf	/product-detail/en/molex/22-23-2021/WM4200-ND/26667	CONN HEADER VERT 2POS 2.54MM	WM4200-ND	Rectangular Connectors - Headers, Male Pins	22-23-2021	Molex	Active
J2	1	Antenna	SMA_EDGE:SMA_Samtec_SMA-J-P-X-ST-EM1_EdgeMount	~
L1 L3	2	100uH	Inductor_THT:L_Axial_L5.3mm_D2.2mm_P2.54mm_Vertical_Vishay_IM-1	~
L2	1	T37_2(10T)		~
Q1 Q2 Q3 Q4	4	BS170	Package_TO_SOT_THT:TO-92_Inline	https://www.onsemi.com/pub/Collateral/BS170-D.PDF
R13 R14 R15 R16	4	100	Resistor_THT:R_Axial_DIN0204_L3.6mm_D1.6mm_P1.90mm_Vertical	~
R17 R18	2	82k	Resistor_THT:R_Axial_DIN0204_L3.6mm_D1.6mm_P1.90mm_Vertical	~
R23	1	3.3k	Resistor_THT:R_Axial_DIN0204_L3.6mm_D1.6mm_P1.90mm_Vertical	~
R1 R2 R3	3	1k		~
R6 R24	2	1k	Resistor_THT:R_Axial_DIN0204_L3.6mm_D1.6mm_P1.90mm_Vertical	~
R7	1	470	Resistor_THT:R_Axial_DIN0204_L3.6mm_D1.6mm_P1.90mm_Vertical	~
R4 R5 R8 R10 R11 R19 R20 R21 R22 R25	10	10k	Resistor_THT:R_Axial_DIN0204_L3.6mm_D1.6mm_P1.90mm_Vertical	~
R9 R12	2	10k		~
RV1	1	10k	Potentiometer_THT:Potentiometer_Piher_PT-10-V10_Vertical	~
SW1	1	L_Button	Button_Switch_THT:SW_PUSH_6mm	~
SW2	1	R_Button	Button_Switch_THT:SW_PUSH_6mm	~
SW3	1	Tune	USDX_V_1_01:RotaryEncoder_Alps_EC11E-Switch_Vertical_Modified_H20mm	~
U1	1	Si5351A-B-GT	Package_SO:MSOP-10_3x3mm_P0.5mm	https://www.silabs.com/documents/public/data-sheets/Si5351-B.pdf
U2	1	LPF_M	QRP_LPF:LPF_M
U3	1	L7805CV	digikey-footprints:TO-220-3	http://www.st.com/content/ccc/resource/technical/document/datasheet/41/4f/b3/b0/12/d4/47/88/CD00000444.pdf/files/CD00000444.pdf/jcr:content/translations/en.CD00000444.pdf	Integrated Circuits (ICs)	http://www.st.com/content/ccc/resource/technical/document/datasheet/41/4f/b3/b0/12/d4/47/88/CD00000444.pdf/files/CD00000444.pdf/jcr:content/translations/en.CD00000444.pdf	/product-detail/en/stmicroelectronics/L7805CV/497-1443-5-ND/585964	IC REG LINEAR 5V 1.5A TO220AB	497-1443-5-ND	PMIC - Voltage Regulators - Linear	L7805CV	STMicroelectronics	Active
U4	1	FST3253	Package_SO:SOIC-16_4.55x10.3mm_P1.27mm	http://www.ti.com/lit/gpn/sn74cbt3253
U5	1	LM4562	Package_DIP:DIP-8_W7.62mm_LongPads	http://www.ti.com/lit/ds/symlink/lm4562.pdf
U6	1	74ACT00	Package_DIP:DIP-14_W7.62mm_LongPads	http://www.ti.com/lit/gpn/sn7400
U7	1	RC1602A	Display:WC1602A	http://www.raystar-optronics.com/down.php?ProID=18
U8	1	ATMEGA328-PU	Package_DIP:DIP-28_W7.62mm_Socket_LongPads	http://www.microchip.com/mymicrochip/filehandler.aspx?ddocname=en608326	Integrated Circuits (ICs)	http://www.microchip.com/mymicrochip/filehandler.aspx?ddocname=en608326	/product-detail/en/microchip-technology/ATMEGA328-PU/ATMEGA328-PU-ND/2271026	IC MCU 8BIT 32KB FLASH 28DIP	ATMEGA328-PU-ND	Embedded - Microcontrollers	ATMEGA328-PU	Microchip Technology	Active
Y1	1	27 MHz		~
Y2	1	20 Mhz	Crystal:Crystal_HC49-U_Vertical	~