## Sheet
Refs | Category | DK_Datasheet_Link | DK_Detail_Page | Description | Digi-Key_PN | Family | Link | MPN | Manufacturer | Mfr. No. | Status | datasheet | footprint | value
C1 | [6 empty] | https://ro.mouser.com/ProductDetail/Panasonic/EEE-FK1C101SR?qs=YCa%2FAAYMW01xEvgLKWuvRQ%3D%3D |  |  | EEE-FK1C101SR |  | ~ | Capacitor_SMD:CP_Elec_5x5.8 | 100u/16V
C10 | [6 empty] | https://ro.mouser.com/ProductDetail/Wurth-Elektronik/885382207009?qs=sGAEpiMZZMvsSlwiRhF8qtsBU8Zhqm2RGetMhcmg%2F0ViQFmhYi6GmQ%3D%3D |  |  | 885382207009 |  | ~ | Capacitor_SMD:C_0805_2012Metric_Pad1.18x1.45mm_HandSolder | 10nF
C11 | [6 empty] | https://ro.mouser.com/ProductDetail/Nichicon/UCQ1C100MCL1GB?qs=55YtniHzbhAF7rDcdgu07w%3D%3D |  |  | UCQ1C100MCL1GB |  | ~ | Capacitor_SMD:CP_Elec_4x4.5 | 10uF/16V
C12 | [6 empty] | https://ro.mouser.com/ProductDetail/Wurth-Elektronik/885012207072?qs=sGAEpiMZZMvsSlwiRhF8qunkWFWGyo%252Bvh08lv%2F780Vutdy0xoPRyEA%3D%3D |  |  | 885012207072 |  | ~ | Capacitor_SMD:C_0805_2012Metric_Pad1.18x1.45mm_HandSolder | 100nF
C13 | [6 empty] | https://ro.mouser.com/ProductDetail/KEMET/C0805C330J5GACTU?qs=sGAEpiMZZMvsSlwiRhF8qtpM02mjhsWZAXNJ4n1ysSI%3D |  |  | C0805C330J5GACTU |  | ~ | Capacitor_SMD:C_0805_2012Metric_Pad1.18x1.45mm_HandSolder | 33pF
C14 | [6 empty] | https://ro.mouser.com/ProductDetail/Wurth-Elektronik/885012207072?qs=sGAEpiMZZMvsSlwiRhF8qunkWFWGyo%252Bvh08lv%2F780Vutdy0xoPRyEA%3D%3D |  |  | 885012207072 |  | ~ | Capacitor_SMD:C_0805_2012Metric_Pad1.18x1.45mm_HandSolder | 100nF
C15 | [6 empty] | https://ro.mouser.com/ProductDetail/Wurth-Elektronik/885382207009?qs=sGAEpiMZZMvsSlwiRhF8qtsBU8Zhqm2RGetMhcmg%2F0ViQFmhYi6GmQ%3D%3D |  |  | 885382207009 |  | ~ | Capacitor_SMD:C_0805_2012Metric_Pad1.18x1.45mm_HandSolder | 10nF
C16 | [6 empty] | https://ro.mouser.com/ProductDetail/Wurth-Elektronik/885012207072?qs=sGAEpiMZZMvsSlwiRhF8qunkWFWGyo%252Bvh08lv%2F780Vutdy0xoPRyEA%3D%3D |  |  | 885012207072 |  | ~ | Capacitor_SMD:C_0805_2012Metric_Pad1.18x1.45mm_HandSolder | 100nF
C17 | [6 empty] | https://ro.mouser.com/ProductDetail/Samsung-Electro-Mechanics/CL21B474KAFNNNG?qs=sGAEpiMZZMvsSlwiRhF8qiamir66WTSkUcBaNm3fPLY%3D |  |  | CL21B474KAFNNNG |  | ~ | Capacitor_SMD:C_0805_2012Metric_Pad1.18x1.45mm_HandSolder | 470nF
C18 | [6 empty] | https://ro.mouser.com/ProductDetail/Samsung-Electro-Mechanics/CL21B474KAFNNNG?qs=sGAEpiMZZMvsSlwiRhF8qiamir66WTSkUcBaNm3fPLY%3D |  |  | CL21B474KAFNNNG |  | ~ | Capacitor_SMD:C_0805_2012Metric_Pad1.18x1.45mm_HandSolder | 470nF
C19 | [6 empty] | https://ro.mouser.com/ProductDetail/Wurth-Elektronik/885382207009?qs=sGAEpiMZZMvsSlwiRhF8qtsBU8Zhqm2RGetMhcmg%2F0ViQFmhYi6GmQ%3D%3D |  |  | 885382207009 |  | ~ | Capacitor_SMD:C_0805_2012Metric_Pad1.18x1.45mm_HandSolder | 10nF
C2 | [6 empty] | https://ro.mouser.com/ProductDetail/Wurth-Elektronik/885012207072?qs=sGAEpiMZZMvsSlwiRhF8qunkWFWGyo%252Bvh08lv%2F780Vutdy0xoPRyEA%3D%3D |  |  | 885012207072 |  | ~ | Capacitor_SMD:C_0805_2012Metric_Pad1.18x1.45mm_HandSolder | 100nF
C20 | [6 empty] | https://ro.mouser.com/ProductDetail/Samsung-Electro-Mechanics/CL21B474KAFNNNG?qs=sGAEpiMZZMvsSlwiRhF8qiamir66WTSkUcBaNm3fPLY%3D |  |  | CL21B474KAFNNNG |  | ~ | Capacitor_SMD:C_0805_2012Metric_Pad1.18x1.45mm_HandSolder | 470nF
C21 | [6 empty] | https://ro.mouser.com/ProductDetail/Samsung-Electro-Mechanics/CL21B474KAFNNNG?qs=sGAEpiMZZMvsSlwiRhF8qiamir66WTSkUcBaNm3fPLY%3D |  |  | CL21B474KAFNNNG |  | ~ | Capacitor_SMD:C_0805_2012Metric_Pad1.18x1.45mm_HandSolder | 470nF
C22 | [6 empty] | https://ro.mouser.com/ProductDetail/Wurth-Elektronik/885012207072?qs=sGAEpiMZZMvsSlwiRhF8qunkWFWGyo%252Bvh08lv%2F780Vutdy0xoPRyEA%3D%3D |  |  | 885012207072 |  | ~ | Capacitor_SMD:C_0805_2012Metric_Pad1.18x1.45mm_HandSolder | 100nF
C23 | [6 empty] | https://ro.mouser.com/ProductDetail/710-885012007040 |  |  | 885012007040 |  | ~ | Capacitor_SMD:C_0805_2012Metric_Pad1.18x1.45mm_HandSolder | 1nF
C24 | [6 empty] | https://ro.mouser.com/ProductDetail/710-885012007040 |  |  | 885012007040 |  | ~ | Capacitor_SMD:C_0805_2012Metric_Pad1.18x1.45mm_HandSolder | 1nF
C25 | [6 empty] | https://ro.mouser.com/ProductDetail/Wurth-Elektronik/885012207072?qs=sGAEpiMZZMvsSlwiRhF8qunkWFWGyo%252Bvh08lv%2F780Vutdy0xoPRyEA%3D%3D |  |  | 885012207072 |  | ~ | Capacitor_SMD:C_0805_2012Metric_Pad1.18x1.45mm_HandSolder | 100nF
C26 | [6 empty] | https://ro.mouser.com/ProductDetail/Wurth-Elektronik/885012207072?qs=sGAEpiMZZMvsSlwiRhF8qunkWFWGyo%252Bvh08lv%2F780Vutdy0xoPRyEA%3D%3D |  |  | 885012207072 |  | ~ | Capacitor_SMD:C_0805_2012Metric_Pad1.18x1.45mm_HandSolder | 100nF
C27 | [6 empty] | https://ro.mouser.com/ProductDetail/Wurth-Elektronik/885012207072?qs=sGAEpiMZZMvsSlwiRhF8qunkWFWGyo%252Bvh08lv%2F780Vutdy0xoPRyEA%3D%3D |  |  | 885012207072 |  | ~ | Capacitor_SMD:C_0805_2012Metric_Pad1.18x1.45mm_HandSolder | 100nF
C28 | [6 empty] | https://ro.mouser.com/ProductDetail/Wurth-Elektronik/885012207072?qs=sGAEpiMZZMvsSlwiRhF8qunkWFWGyo%252Bvh08lv%2F780Vutdy0xoPRyEA%3D%3D |  |  | 885012207072 |  | ~ | Capacitor_SMD:C_0805_2012Metric_Pad1.18x1.45mm_HandSolder | 100nF
C29 | [6 empty] | https://ro.mouser.com/ProductDetail/Wurth-Elektronik/885012207072?qs=sGAEpiMZZMvsSlwiRhF8qunkWFWGyo%252Bvh08lv%2F780Vutdy0xoPRyEA%3D%3D |  |  | 885012207072 |  | ~ | Capacitor_SMD:C_0805_2012Metric_Pad1.18x1.45mm_HandSolder | 100nF
C3 | [6 empty] | https://ro.mouser.com/ProductDetail/Wurth-Elektronik/885012207072?qs=sGAEpiMZZMvsSlwiRhF8qunkWFWGyo%252Bvh08lv%2F780Vutdy0xoPRyEA%3D%3D |  |  | 885012207072 |  | ~ | Capacitor_SMD:C_0805_2012Metric_Pad1.18x1.45mm_HandSolder | 100nF
C30 | [6 empty] | https://ro.mouser.com/ProductDetail/Wurth-Elektronik/885382207009?qs=sGAEpiMZZMvsSlwiRhF8qtsBU8Zhqm2RGetMhcmg%2F0ViQFmhYi6GmQ%3D%3D |  |  | 885382207009 |  | ~ | Capacitor_SMD:C_0805_2012Metric_Pad1.18x1.45mm_HandSolder | 10nF
C31 | [6 empty] | https://ro.mouser.com/ProductDetail/Wurth-Elektronik/885012207072?qs=sGAEpiMZZMvsSlwiRhF8qunkWFWGyo%252Bvh08lv%2F780Vutdy0xoPRyEA%3D%3D |  |  | 885012207072 |  | ~ | Capacitor_SMD:C_0805_2012Metric_Pad1.18x1.45mm_HandSolder | 100nF
C4 | [6 empty] | https://ro.mouser.com/ProductDetail/Wurth-Elektronik/885012207072?qs=sGAEpiMZZMvsSlwiRhF8qunkWFWGyo%252Bvh08lv%2F780Vutdy0xoPRyEA%3D%3D |  |  | 885012207072 |  | ~ | Capacitor_SMD:C_0805_2012Metric_Pad1.18x1.45mm_HandSolder | 100nF
C5 | [6 empty] | https://ro.mouser.com/ProductDetail/Nichicon/UCQ1C100MCL1GB?qs=55YtniHzbhAF7rDcdgu07w%3D%3D |  |  | UCQ1C100MCL1GB |  | ~ | Capacitor_SMD:C_0805_2012Metric_Pad1.18x1.45mm_HandSolder | 10uF
C6 | [6 empty] | https://ro.mouser.com/ProductDetail/Wurth-Elektronik/885012207072?qs=sGAEpiMZZMvsSlwiRhF8qunkWFWGyo%252Bvh08lv%2F780Vutdy0xoPRyEA%3D%3D |  |  | 885012207072 |  | ~ | Capacitor_SMD:C_0805_2012Metric_Pad1.18x1.45mm_HandSolder | 100nF
C7 | [6 empty] | https://ro.mouser.com/ProductDetail/Nichicon/UCQ1C100MCL1GB?qs=55YtniHzbhAF7rDcdgu07w%3D%3D |  |  | UCQ1C100MCL1GB |  | ~ | Capacitor_SMD:C_0805_2012Metric_Pad1.18x1.45mm_HandSolder | 10uF
C8 | [6 empty] | https://ro.mouser.com/ProductDetail/Wurth-Elektronik/885012207072?qs=sGAEpiMZZMvsSlwiRhF8qunkWFWGyo%252Bvh08lv%2F780Vutdy0xoPRyEA%3D%3D |  |  | 885012207072 |  | ~ | Capacitor_SMD:C_0805_2012Metric_Pad1.18x1.45mm_HandSolder | 100nF
C9 | [6 empty] | https://ro.mouser.com/ProductDetail/Wurth-Elektronik/885382207009?qs=sGAEpiMZZMvsSlwiRhF8qtsBU8Zhqm2RGetMhcmg%2F0ViQFmhYi6GmQ%3D%3D |  |  | 885382207009 |  | ~ | Capacitor_SMD:C_0805_2012Metric_Pad1.18x1.45mm_HandSolder | 10nF
CON1 | Connectors, Interconnects | https://www.cui.com/product/resource/digikeypdf/sj1-352xn_series.pdf | /product-detail/en/cui-inc/SJ1-3523N/CP1-3523N-ND/738689 | CONN JACK STEREO 3.5MM R/A | CP1-3523N-ND | Barrel - Audio Connectors | https://ro.mouser.com/ProductDetail/Kycon/STX-3150-3C-1?qs=0lSvoLzn4L94qzGK%252BAf1Kw%3D%3D | SJ1-3523N | CUI Inc. | STX-3150-3C-1 | Active | https://www.cui.com/product/resource/digikeypdf/sj1-352xn_series.pdf | Connector_Audio:Jack_3.5mm_CUI_SJ1-3533NG_Horizontal | HEADPHONE
CON2 | Connectors, Interconnects | https://www.cui.com/product/resource/digikeypdf/sj1-352xn_series.pdf | /product-detail/en/cui-inc/SJ1-3523N/CP1-3523N-ND/738689 | CONN JACK STEREO 3.5MM R/A | CP1-3523N-ND | Barrel - Audio Connectors | https://ro.mouser.com/ProductDetail/Kycon/STX-3150-3C-1?qs=0lSvoLzn4L94qzGK%252BAf1Kw%3D%3D | SJ1-3523N | CUI Inc. | STX-3150-3C-1 | Active | https://www.cui.com/product/resource/digikeypdf/sj1-352xn_series.pdf | Connector_Audio:Jack_3.5mm_CUI_SJ1-3533NG_Horizontal | MIC/PTT
D1 | [6 empty] | https://ro.mouser.com/ProductDetail/Taiwan-Semiconductor/1N4007G-A0G?qs=mAH9sUMRCtuhscW58Zu0mw%3D%3D |  |  | 1N4007G A0G |  | ~ | Diode_THT:D_DO-41_SOD81_P10.16mm_Horizontal | 1N4007
D2 | [6 empty] | https://ro.mouser.com/ProductDetail/Panjit/1N4148W_R2_00001?qs=sPbYRqrBIVlsNrvmMQOkFA%3D%3D |  |  | 1N4148W_R2_00001 |  | https://www.vishay.com/docs/85748/1n4148w.pdf | Diode_SMD:D_SOD-123 | 1N4148W
D3 | [6 empty] | https://ro.mouser.com/ProductDetail/Panjit/1N4148W_R2_00001?qs=sPbYRqrBIVlsNrvmMQOkFA%3D%3D |  |  | 1N4148W_R2_00001 |  | https://www.vishay.com/docs/85748/1n4148w.pdf | Diode_SMD:D_SOD-123 | 1N4148W
J1 | Connectors, Interconnects | https://media.digikey.com/pdf/Data%20Sheets/Molex%20PDFs/A-6373-N_Series_Dwg_2010-12-03.pdf | /product-detail/en/molex/22-23-2021/WM4200-ND/26667 | CONN HEADER VERT 2POS 2.54MM | WM4200-ND | Rectangular Connectors - Headers, Male Pins | https://ro.mouser.com/ProductDetail/Switchcraft/RASM722BKZ?qs=vLWxofP3U2zo9lOZ%252BP7wPg%3D%3D | 22-23-2021 | Molex | RASM722BKZ | Active | https://media.digikey.com/pdf/Data%20Sheets/Molex%20PDFs/A-6373-N_Series_Dwg_2010-12-03.pdf | Connector_BarrelJack:BarrelJack_CUI_PJ-036AH-SMT_Horizontal | DC 12V
J2 | [6 empty] | https://ro.mouser.com/ProductDetail/Linx-Technologies/CONSMA002-SMD-G-T?qs=BJlw7L4Cy7%252BZhqgG3I1V4w%3D%3D |  |  | CONSMA002-SMD-G-T |  | ~ | SMA_EDGE:SMA_Samtec_SMA-J-P-X-ST-EM1_EdgeMount | Antenna
L1 | [6 empty] | https://ro.mouser.com/ProductDetail/Coilcraft/MSS6122-104MLC?qs=sGAEpiMZZMv126LJFLh8y87RAMOD9eCR5pL8ByVlRH0%3D |  |  | MSS6122-104MLC |  | ~ | Inductor_THT:L_Axial_L5.3mm_D2.2mm_P2.54mm_Vertical_Vishay_IM-1 | 100uH
L2 | [11 empty] | ~ |  | T50_2(9T)
L3 | [6 empty] | https://ro.mouser.com/ProductDetail/TDK/VLS3010CX-101M-1?qs=sGAEpiMZZMv126LJFLh8yyOx6Bzv8ulerkpxH6twth4%3D |  |  | VLS3010CX-101M-1 |  | ~ | Inductor_THT:L_Axial_L5.3mm_D2.2mm_P2.54mm_Vertical_Vishay_IM-1 | 100uH
Q1 | [6 empty] | https://ro.mouser.com/ProductDetail/onsemi-Fairchild/BS170-D75Z?qs=0lQeLiL1qyZ4VSs7XmrOUQ%3D%3D |  |  | BS170-D75Z |  | https://www.onsemi.com/pub/Collateral/BS170-D.PDF | Package_TO_SOT_THT:TO-92_Inline | BS170
Q2 | [6 empty] | https://ro.mouser.com/ProductDetail/onsemi-Fairchild/BS170-D75Z?qs=0lQeLiL1qyZ4VSs7XmrOUQ%3D%3D |  |  | BS170-D75Z |  | https://www.onsemi.com/pub/Collateral/BS170-D.PDF | Package_TO_SOT_THT:TO-92_Inline | BS170
Q3 | [6 empty] | https://ro.mouser.com/ProductDetail/onsemi-Fairchild/BS170-D75Z?qs=0lQeLiL1qyZ4VSs7XmrOUQ%3D%3D |  |  | BS170-D75Z |  | https://www.onsemi.com/pub/Collateral/BS170-D.PDF | Package_TO_SOT_THT:TO-92_Inline | BS170
Q4 | [6 empty] | https://ro.mouser.com/ProductDetail/onsemi-Fairchild/BS170-D75Z?qs=0lQeLiL1qyZ4VSs7XmrOUQ%3D%3D |  |  | BS170-D75Z |  | https://www.onsemi.com/pub/Collateral/BS170-D.PDF | Package_TO_SOT_THT:TO-92_Inline | BS170
R1 | [6 empty] | https://ro.mouser.com/ProductDetail/YAGEO/RC0805FR-071KL?qs=sGAEpiMZZMvdGkrng054txdMlaQGj9fiG8OYDyT2iio%3D |  |  | RC0805FR-071KL |  | ~ | Resistor_SMD:R_0805_2012Metric_Pad1.20x1.40mm_HandSolder | 1k
R10 | [6 empty] | https://ro.mouser.com/ProductDetail/Vishay-Dale/CRCW080510K0FKEAC?qs=sGAEpiMZZMvdGkrng054t0DrEhLhGh8gfqkSxP9fr9ZR4z%2FeBWdvcw%3D%3D |  |  | CRCW080510K0FKEAC |  | ~ | Resistor_SMD:R_0805_2012Metric_Pad1.20x1.40mm_HandSolder | 10k
R11 | [6 empty] | https://ro.mouser.com/ProductDetail/Vishay-Dale/CRCW080510K0FKEAC?qs=sGAEpiMZZMvdGkrng054t0DrEhLhGh8gfqkSxP9fr9ZR4z%2FeBWdvcw%3D%3D |  |  | CRCW080510K0FKEAC |  | ~ | Resistor_SMD:R_0805_2012Metric_Pad1.20x1.40mm_HandSolder | 10k
R12 | [6 empty] | https://ro.mouser.com/ProductDetail/Vishay-Dale/CRCW080510K0FKEAC?qs=sGAEpiMZZMvdGkrng054t0DrEhLhGh8gfqkSxP9fr9ZR4z%2FeBWdvcw%3D%3D |  |  | CRCW080510K0FKEAC |  | ~ | Resistor_SMD:R_0805_2012Metric_Pad1.20x1.40mm_HandSolder | 10k
R13 | [6 empty] | https://ro.mouser.com/ProductDetail/Bourns/CRM0805-FX-1000ELF?qs=sGAEpiMZZMvdGkrng054t7z4BkURc4Lzhj6H7IJBDeOMvj7yEb00yg%3D%3D |  |  | CRM0805-FX-1000ELF |  | ~ | Resistor_SMD:R_0805_2012Metric_Pad1.20x1.40mm_HandSolder | 100
R14 | [6 empty] | https://ro.mouser.com/ProductDetail/Bourns/CRM0805-FX-1000ELF?qs=sGAEpiMZZMvdGkrng054t7z4BkURc4Lzhj6H7IJBDeOMvj7yEb00yg%3D%3D |  |  | CRM0805-FX-1000ELF |  | ~ | Resistor_SMD:R_0805_2012Metric_Pad1.20x1.40mm_HandSolder | 100
R15 | [6 empty] | https://ro.mouser.com/ProductDetail/Bourns/CRM0805-FX-1000ELF?qs=sGAEpiMZZMvdGkrng054t7z4BkURc4Lzhj6H7IJBDeOMvj7yEb00yg%3D%3D |  |  | CRM0805-FX-1000ELF |  | ~ | Resistor_SMD:R_0805_2012Metric_Pad1.20x1.40mm_HandSolder | 100
R16 | [6 empty] | https://ro.mouser.com/ProductDetail/Bourns/CRM0805-FX-1000ELF?qs=sGAEpiMZZMvdGkrng054t7z4BkURc4Lzhj6H7IJBDeOMvj7yEb00yg%3D%3D |  |  | CRM0805-FX-1000ELF |  | ~ | Resistor_SMD:R_0805_2012Metric_Pad1.20x1.40mm_HandSolder | 100
R17 | [6 empty] | https://ro.mouser.com/ProductDetail/YAGEO/RC0805FR-0782KL?qs=sGAEpiMZZMvdGkrng054t3pr%252BPE%2FADjseGSsIaDFRIY%3D |  |  | RC0805FR-0782KL |  | ~ | Resistor_SMD:R_0805_2012Metric_Pad1.20x1.40mm_HandSolder | 82k
R18 | [6 empty] | https://ro.mouser.com/ProductDetail/YAGEO/RC0805FR-0782KL?qs=sGAEpiMZZMvdGkrng054t3pr%252BPE%2FADjseGSsIaDFRIY%3D |  |  | RC0805FR-0782KL |  | ~ | Resistor_SMD:R_0805_2012Metric_Pad1.20x1.40mm_HandSolder | 82k
R19 | [6 empty] | https://ro.mouser.com/ProductDetail/Vishay-Dale/CRCW080510K0FKEAC?qs=sGAEpiMZZMvdGkrng054t0DrEhLhGh8gfqkSxP9fr9ZR4z%2FeBWdvcw%3D%3D |  |  | CRCW080510K0FKEAC |  | ~ | Resistor_SMD:R_0805_2012Metric_Pad1.20x1.40mm_HandSolder | 10k
R2 | [6 empty] | https://ro.mouser.com/ProductDetail/YAGEO/RC0805FR-071KL?qs=sGAEpiMZZMvdGkrng054txdMlaQGj9fiG8OYDyT2iio%3D |  |  | RC0805FR-071KL |  | ~ | Resistor_SMD:R_0805_2012Metric_Pad1.20x1.40mm_HandSolder | 1k
R20 | [6 empty] | https://ro.mouser.com/ProductDetail/Vishay-Dale/CRCW080510K0FKEAC?qs=sGAEpiMZZMvdGkrng054t0DrEhLhGh8gfqkSxP9fr9ZR4z%2FeBWdvcw%3D%3D |  |  | CRCW080510K0FKEAC |  | ~ | Resistor_SMD:R_0805_2012Metric_Pad1.20x1.40mm_HandSolder | 10k
R21 | [6 empty] | https://ro.mouser.com/ProductDetail/Vishay-Dale/CRCW080510K0FKEAC?qs=sGAEpiMZZMvdGkrng054t0DrEhLhGh8gfqkSxP9fr9ZR4z%2FeBWdvcw%3D%3D |  |  | CRCW080510K0FKEAC |  | ~ | Resistor_SMD:R_0805_2012Metric_Pad1.20x1.40mm_HandSolder | 10k
R22 | [6 empty] | https://ro.mouser.com/ProductDetail/Vishay-Dale/CRCW080510K0FKEAC?qs=sGAEpiMZZMvdGkrng054t0DrEhLhGh8gfqkSxP9fr9ZR4z%2FeBWdvcw%3D%3D |  |  | CRCW080510K0FKEAC |  | ~ | Resistor_SMD:R_0805_2012Metric_Pad1.20x1.40mm_HandSolder | 10k
R23 | [6 empty] | https://ro.mouser.com/ProductDetail/YAGEO/AC0805FR-7W3K3L?qs=sGAEpiMZZMvdGkrng054t4v35oYz4BJE7y8mVzOqVotX1to3myme8w%3D%3D |  |  | AC0805FR-7W3K3L |  | ~ | Resistor_SMD:R_0805_2012Metric_Pad1.20x1.40mm_HandSolder | 3.3k
R24 | [6 empty] | https://ro.mouser.com/ProductDetail/YAGEO/RC0805FR-071KL?qs=sGAEpiMZZMvdGkrng054txdMlaQGj9fiG8OYDyT2iio%3D |  |  | RC0805FR-071KL |  | ~ | Resistor_SMD:R_0805_2012Metric_Pad1.20x1.40mm_HandSolder | 1k
R25 | [6 empty] | https://ro.mouser.com/ProductDetail/Vishay-Dale/CRCW080510K0FKEAC?qs=sGAEpiMZZMvdGkrng054t0DrEhLhGh8gfqkSxP9fr9ZR4z%2FeBWdvcw%3D%3D |  |  | CRCW080510K0FKEAC |  | ~ | Resistor_SMD:R_0805_2012Metric_Pad1.20x1.40mm_HandSolder | 10k
R3 | [6 empty] | https://ro.mouser.com/ProductDetail/YAGEO/RC0805FR-071KL?qs=sGAEpiMZZMvdGkrng054txdMlaQGj9fiG8OYDyT2iio%3D |  |  | RC0805FR-071KL |  | ~ | Resistor_SMD:R_0805_2012Metric_Pad1.20x1.40mm_HandSolder | 1k
R4 | [6 empty] | https://ro.mouser.com/ProductDetail/Vishay-Dale/CRCW080510K0FKEAC?qs=sGAEpiMZZMvdGkrng054t0DrEhLhGh8gfqkSxP9fr9ZR4z%2FeBWdvcw%3D%3D |  |  | CRCW080510K0FKEAC |  | ~ | Resistor_SMD:R_0805_2012Metric_Pad1.20x1.40mm_HandSolder | 10k
R5 | [6 empty] | https://ro.mouser.com/ProductDetail/Vishay-Dale/CRCW080510K0FKEAC?qs=sGAEpiMZZMvdGkrng054t0DrEhLhGh8gfqkSxP9fr9ZR4z%2FeBWdvcw%3D%3D |  |  | CRCW080510K0FKEAC |  | ~ | Resistor_SMD:R_0805_2012Metric_Pad1.20x1.40mm_HandSolder | 10k
R6 | [6 empty] | https://ro.mouser.com/ProductDetail/YAGEO/RC0805FR-071KL?qs=sGAEpiMZZMvdGkrng054txdMlaQGj9fiG8OYDyT2iio%3D |  |  | RC0805FR-071KL |  | ~ | Resistor_SMD:R_0805_2012Metric_Pad1.20x1.40mm_HandSolder | 1k
R7 | [6 empty] | https://ro.mouser.com/ProductDetail/YAGEO/AC0805FR-07470RL?qs=sGAEpiMZZMvdGkrng054t1dXgLbs7QPXQfsWlTw1qv8%3D |  |  | AC0805FR-07470RL |  | ~ | Resistor_SMD:R_0805_2012Metric_Pad1.20x1.40mm_HandSolder | 470
R8 | [6 empty] | https://ro.mouser.com/ProductDetail/Vishay-Dale/CRCW080510K0FKEAC?qs=sGAEpiMZZMvdGkrng054t0DrEhLhGh8gfqkSxP9fr9ZR4z%2FeBWdvcw%3D%3D |  |  | CRCW080510K0FKEAC |  | ~ | Resistor_SMD:R_0805_2012Metric_Pad1.20x1.40mm_HandSolder | 10k
R9 | [6 empty] | https://ro.mouser.com/ProductDetail/Vishay-Dale/CRCW080510K0FKEAC?qs=sGAEpiMZZMvdGkrng054t0DrEhLhGh8gfqkSxP9fr9ZR4z%2FeBWdvcw%3D%3D |  |  | CRCW080510K0FKEAC |  | ~ | Resistor_SMD:R_0805_2012Metric_Pad1.20x1.40mm_HandSolder | 10k
RV1 | [11 empty] | ~ | Potentiometer_THT:Potentiometer_Piher_PT-6-V_Vertical | 10k
SW1 | [11 empty] | ~ | Button_Switch_THT:SW_PUSH-12mm | L_Button
SW2 | [11 empty] | ~ | Button_Switch_THT:SW_PUSH-12mm | R_Button
SW3 | [6 empty] | https://ro.mouser.com/ProductDetail/Bourns/PEC11H-4220F-S0024?qs=7MVldsJ5UayW2mw8xYm74g%3D%3D |  |  | PEC11H-4220F-S0024 |  | ~ | USDX_V_1_01:RotaryEncoder_Alps_EC11E-Switch_Vertical_Modified_H20mm | Tune
U1 | [11 empty] | https://www.silabs.com/documents/public/data-sheets/Si5351-B.pdf | Package_SO:MSOP-10_3x3mm_P0.5mm | Si5351A-B-GT
U2 | [12 empty] | QRP_LPF:LPF_M | LPF_M
U3 | Integrated Circuits (ICs) | http://www.st.com/content/ccc/resource/technical/document/datasheet/41/4f/b3/b0/12/d4/47/88/CD00000444.pdf/files/CD00000444.pdf/jcr:content/translations/en.CD00000444.pdf | /product-detail/en/stmicroelectronics/L7805CV/497-1443-5-ND/585964 | IC REG LINEAR 5V 1.5A TO220AB | 497-1443-5-ND | PMIC - Voltage Regulators - Linear | https://ro.mouser.com/ProductDetail/onsemi/NCV7805BDTRKG?qs=Jh7l0IbPjidfcX%252BTiDInNg%3D%3D | L7805CV | STMicroelectronics | NCV7805BDTRKG | Active | http://www.st.com/content/ccc/resource/technical/document/datasheet/41/4f/b3/b0/12/d4/47/88/CD00000444.pdf/files/CD00000444.pdf/jcr:content/translations/en.CD00000444.pdf | Package_TO_SOT_SMD:TO-252-3_TabPin4 | L7805CV
U4 | [6 empty] | https://ro.mouser.com/ProductDetail/onsemi-Fairchild/FST3253MTCX?qs=%2Fha2pyFadujvFJDEKSAFpqFbNiDerO%252B53ysoZ%252B9Bx9Q%3D |  |  | FST3253MTCX |  | http://www.ti.com/lit/gpn/sn74cbt3253 | Package_SO:SOIC-16_4.55x10.3mm_P1.27mm | FST3253
U5 | [6 empty] | https://ro.mouser.com/ProductDetail/Texas-Instruments/LM4562MAX-NOPB?qs=QbsRYf82W3Ezhxi4DELIgw%3D%3D |  |  | LM4562MAX/NOPB |  | http://www.ti.com/lit/ds/symlink/lm4562.pdf | Package_SO:SOIC-8_3.9x4.9mm_P1.27mm | LM4562
U6 | [6 empty] | https://ro.mouser.com/ProductDetail/Texas-Instruments/SN74AC00D?qs=w32V8uFkMxmOmPbdmPuJzA%3D%3D |  |  | SN74AC00D |  | http://www.ti.com/lit/gpn/sn7400 | Package_SO:SOIC-14_3.9x8.7mm_P1.27mm | 74ACT00
U7 | [11 empty] | http://www.raystar-optronics.com/down.php?ProID=18 | Display:WC1602A | RC1602A
U8 | Integrated Circuits (ICs) | http://www.microchip.com/mymicrochip/filehandler.aspx?ddocname=en608326 | /product-detail/en/microchip-technology/ATMEGA328-PU/ATMEGA328-PU-ND/2271026 | IC MCU 8BIT 32KB FLASH 28DIP | ATMEGA328-PU-ND | Embedded - Microcontrollers | https://ro.mouser.com/ProductDetail/Microchip-Technology-Atmel/ATMEGA328P-AN?qs=6Dg1WZIWLC6WK556tw8xAw%3D%3D | ATMEGA328-PU | Microchip Technology | ATMEGA328P-AN | Active | http://www.microchip.com/mymicrochip/filehandler.aspx?ddocname=en608326 | Package_QFP:TQFP-32_7x7mm_P0.8mm | ATMEGA328-PU
Y1 | [6 empty] | https://ro.mouser.com/ProductDetail/Murata-Electronics/XRCGB27M000F2P01R0?qs=rrS6PyfT74fVpNSV6q%252B2tA%3D%3D |  |  | XRCGB27M000F2P01R0 |  | ~ |  | 27 MHz
Y2 | [6 empty] | https://ro.mouser.com/ProductDetail/ABRACON/ABLS-20000MHZ-20-B-3-H-T?qs=vLWxofP3U2xdenp%252BiiJmNA%3D%3D |  |  | ABLS-20.000MHZ-20-B-3-H-T |  | ~ | Crystal:Crystal_HC49-U_Vertical | 20 Mhz